## Sheet1
Channel Pattern | Channel Constraint | Mean wetted width (approximately) | Substrate type | % | Substrate type | % | Substrate type | % | Substrate type | % | Substrate type | % | Substrate type | % | In-situ measurements | Water Properties | Comments
Braided channel | Channel is unconstrained in broad valley | 120 | Clay | 5 | Sand | 90 | - | - | Boulder | 5 | - | - | Dissolved Oxygen (mg/L) | 11.0 | Meter not working properly
- | - | m | - | - | - | - | - | - | - | - | - | Specific Conductance (µS/cm) | 6,000 | -
- | - | - | - | - | - | - | - | - | - | - | - | Temperature (°C) | 31 | -
- | - | - | - | - | - | - | - | - | - | - | - | Time of day | 15:00 | -
- | - | - | - | - | - | - | - | - | - | - | - | - | - | Comments
- | - | - | - | - | - | - | - | - | - | - | - | - | - | River is very low for this time of year (~300 cfs). Water is barely moving and there are many isolated backwater pools. The partially boatable (prairie river) protocol will be used.